## BOM_Clock Control V1.00 - X_Clo
No. | Quantity | Comment | Designator | Footprint | Value | Manufacturer Part | Manufacturer | Supplier Part | Supplier
1 | 4 | HL-PST-1608U32YC | Auto-HS,Auto-LS,Halt,Manual | LED0603-RD-YELLOW |  | HL-PST-1608U32YC | HONGLITRONIC(鸿利光电) | C497929 | LCSC
2 | 1 | 1000uF | C5 | CAP-TH_BD8.0-P3.50-D0.6-FD | 1000uF | KM108M010F12RR0VH2FP0 | CX(承兴) | C10752 | LCSC
3 | 7 | SM4007PL | D1,D2,D3,D4,D5,D6,D7 | SOD-123F_L2.8-W1.8-LS3.7-RD |  | SM4007PL | MDD(辰达半导体) | C64898 | LCSC
4 | 2 | PZ254V-11-04P | H1,H2 | HDR-TH_4P-P2.54-V-M |  | PZ254V-11-04P | XFCN(兴飞) | C2691448 | LCSC
5 | 1 | 2.54-1*4P母 | H4 | HDR-TH_4P-P2.54-V-F |  | 2.54-1*4P母 | BOOMELE(博穆精密) | C2718488 | LCSC
6 | 2 | TS-1101-C-W | Mode,Pulse | SW-SMD_L6.0-W3.3-LS8.0 |  | TS-1101-C-W | XKB Connectivity(中国星坤) | C318938 | LCSC
7 | 2 | 4.7kΩ | R1,R2 | R0805 | 4.7kΩ | 0805W8F4701T5E | UNI-ROYAL(厚声) | C17673 | LCSC
8 | 1 | 2.7kΩ | RN19 | RES-ARRAY-SMD_0603-8P-L3.2-W1.6-BL | 2.7kΩ | RTA03-4D272JTP | RALEC(旺诠) | C102660 | LCSC
9 | 1 | MC14490DWG | U1 | SOIC-16_L10.3-W7.5-P1.27-LS10.3-BL |  | MC14490DWG | onsemi(安森美) | C165445 | LCSC
10 | 1 | SN74LS193DR(LX) | U2 | SOP-16_L9.9-W3.9-P1.27-LS6.0-BL |  | SN74LS193DR(LX) | LX(灵星芯微) | C22449630 | LCSC
11 | 1 | XL74LS00 | U3 | SOP-14_L8.6-W3.9-P1.27-LS6.0-BL |  | XL74LS00 | XINLUDA(信路达) | C609793 | LCSC
12 | 1 | XL74LS04 | U4 | SOP-14_L8.6-W3.9-P1.27-LS6.0-BL |  | XL74LS04 | XINLUDA(信路达) | C513511 | LCSC
13 | 1 | XL74LS139 | U5 | SOP-16_L9.9-W3.9-P1.27-LS6.1-BL |  | XL74LS139 | XINLUDA(信路达) | C521174 | LCSC
14 | 1 | XL74LS08 | U6 | SOP-14_L8.6-W3.9-P1.27-LS6.0-BL |  | XL74LS08 | XINLUDA(信路达) | C521140 | LCSC